## Sheet1
SHED Auxiliary systems config file |  |  |  | Save to CSV folder path: | DATALOGS
IP address | 169.254.128.2 |  |  | Save to CSV frequency (seconds) | 1 |  |  | 169.254.2.128
Refresh Rate | 50 |  |  | Demo Mode: | 1 | (0:Maq20, 1:random ) |  | 192.168.128.100
Diplay X: | 1024
Display Y: | 530
| p1 | p2 | p3 | p4 | p5 | p6 | p7 | p8
Pulse per Gallon | 151.4 | 151.4 | 75.7 | 75.7 | 75.7 | 151.4 | 151.4 | 151.4
PID controls | 530 p1: SHED2; 530 p2: SHED3
P | 5 | 5 |  | PID ON/OFF | SHED2 | SHED3
I | 530 p1: 0.01; 530 p2: 0.01; 530 p5: 1; 530 p6: 1
D | 530 p1: 0.1; 530 p2: 0.1
SHED temp. calibration
Cal1 | 530 p1: 100; 530 p2: 0.078678; 530 p4: temp(C)=(input/4096)* 3300/10.24
Cal2 | 530 p1: 100
Cal3 | 530 p1: 78.6781
Cal4 | 530 p1: 78.6781
Temp Smoothing size | 530 p1: 50
valve Position | V1 | V2 | V3 | V4 | V5 | V6 | V7 | V8
| pid_vout[0] | 10 | pid_vout[1] | 10 | 10 | 10 | 10 | 10
Valve Operating Voltage | 50 V1: 10; 50 V2: // 10 Volts for Units installed on SHEDS
Valve Deadhead Protection | 50 V1: 0.5; 50 V2: // Valve voltage which corresponding pump turns off to protect against deadheading
Deadhead ON/Off: | 50 V1: 1; 50 V2: 1 for on, 0 for off
Flow Temperature Range | 50 V1: Lower bound; 50 V2: Upper Bound
SHED3 Hot | 50 V1: 50; 50 V2: 100
SHED3 Cold | 50 V1: 0; 50 V2: 15
SHED2 Hot | 50 V1: 50; 50 V2: 100
SHED2 Cold | 50 V1: 0; 50 V2: 15
Main Hot | 50 V1: 50; 50 V2: 100
Main Cold | 50 V1: 0; 50 V2: 15
SHED1 Cold | 50 V1: 0; 50 V2: 15
SHED1 Hot | 50 V1: 50; 50 V2: 100
Flow Rate Range | 50 V1: Lower Bound; 50 V2: Upper Bound
SHED3 Hot | 50 V1: 0.01; 50 V2: 100
SHED3 Cold | 50 V1: 0.01; 50 V2: 100
SHED2 Hot | 50 V1: 0.01; 50 V2: 100
SHED2 Cold | 50 V1: 0.01; 50 V2: 100
Main Hot | 50 V1: 0.01; 50 V2: 100
Main Cold | 50 V1: 0.01; 50 V2: 100
SHED1 Cold | 50 V1: 0.01; 50 V2: 100
SHED1 Hot | 50 V1: 0.01; 50 V2: 100
SHED_Temperature Range | 50 V1: Lower Bound; 50 V2: Upper Bound
SHED2 *relative to set temp. | 50 V1: -5; 50 V2: 5
SHED3 | 50 V1: -5; 50 V2: 5
gas analyzer BOUNDS | 50 V1: Lower Bound; 50 V2: Upper Bound; 50 V4: (0-10 V)
SHED2 | 50 V1: 0; 50 V2: 10; 50 V4: Set alarm activation boundary.
SHED3 | 50 V1: 0; 50 V2: 10; 50 V4: Alarm will activate when OUTSIDE of bound
Alarm Active | 50 V2: 0 for off, 1 for active
SHED1 | 50 V1: 0
SHED2 | bar: 50 V1
SHED3 | bar: 50 V1
Exhaust | bar: 50 V1
Alarm ON/OFF | bar: 50 V1

## Sheet2
| SHED1 |  |  | SHED2 |  |  | SHED3
| ON | OFF | Alarm | ON | OFF | Alarm | ON | OFF | Alarm
p1 | - | - | - | - |  |  | 1 | 0 | 0
p2 | - | - | - | - |  |  | 0 | 0 | 0
p3 | - | - | - | 1 | 0 | 1 | - | - | -
p4 | - | - | - | 1 | 0 | 1 | - | - | -
p5 | - | - | - | 1 | 0 | 1 | 1 | 0 | 0
p6 | 1 | 0 | 1 | 1 | 0 | 1 | 0 | 0 | 0
p7 | 1 | 0 | 1 | - | - | - | - | - | -
p8 | - | - | - | - | - | - | - | - | -
V1 | - | - | - | - | - | - | 10 | 0 | 0
V2 | - | - | - | - | - | - | 0 | 0 | 0
V3 | - | - | - | 10 | 0 | 0 | - | - | -
V4 | - | - | - | 10 | 0 | 0 | - | - | -
V5 | - | - | - | 0 | 10 | 10 | 0 | 10 | 10
V6 | 0 | 10 | 10 | 0 | 10 | 10 | - | - | -
V7 | 10 | 0 | 0 | - | - | - | - | - | -
V8 | - | - | - | - | - | - | - | - | -
Shed2 Door Seal | - | - | - | 0 | 0 | 0 | - | - | -
SHED2 Exhaust Valve | - | - | - | 0 | 1 | 1 | - | - | -
SHED3 Door Seal | - | - | - | - | - | - | 0 | 0 | 0
SHED3 Exhaust Valve | - | - | - | - | - | - | 0 | 1 | 1
Exhaust Damper | 1 | 1 | 0 | 1 | 1 | 0 | 1 | 1 | 0 | 0:closed, 1: open
Extractor Fan | 1 | 0 | 1 | 1 | 0 | 1 | 1 | 0 | 1 | 0: off, 1:ON

## Sheet3
10 Ton | $13 560 USD | https://www.advantageengineering.com/portableChillers/unitsPricing/waterChillerPortable-MGD-10A-Pricing.php?recaptcha_response=03AGdBq26YyZv2QFLTAcZocIW1XQTiInjOLqSu3gmMdEQE8k1t06P4vahBUyhyr0swL21FEuuY5ise5f6qHM7OG1_NW-8DnGR-W6_mYqCvxmxdknSl19KXtXAtwQ1xJrCKjP2j7y9J88MWGnDnrwLc36d2rD9N-yw_1cA-w5R7aTz-noyW5vs1ZwjW7MwpfmxwjNrUAfcEQnuuE0ZpeBhZnKG_Z_r-Am2iu_8nrgWIQArPrcBP75bWBEzNgG1xSJnY2hZSXAUElNQKGazYbkgHwwySaBOkYAz5Abf99jTtstJNXvmTVUmXd5WSd_bEwTvw2mv4pRhF_gs_dDubejqT1EWbYZqOkAEqASTDFgulcgzeUUHo-2eFAMxZFkZvodUgTWRKNJsdqs7OXGeOuvAla9KZkChtQoPOjs-blDelxaZhXY4egdQ9hN1KyxcXvJ0ecJ-QzlcM_HI6dKPCYrhNhT8uih50kawxgoERUvPoMwOON3CHKbJtXhhDK1YMx_Sn08wZZxr6q1fALMl_nipPmAzrPOVmAFsIiQ&OP=Y&Name=Brett%20Russell&Company=Environment%20and%20Climate%20Change%20Canada&Email=BRETT.RUSSELL@CANADA.CA&Phone=6139491214&State=ON&Brand=Maximum&Model=37&ModelNumber=MGD-10A&B=undefined&Plastics=undefined&Industrial=checked